## PinMapping
ARDUINO PIN | Analog pin # | BREAKOUT PIN | test 1 | test 2 | test 3 | LINUX OUTPUT | AVAIL. FUNCTIONS | DESCRIPTION | SKETCH VARIBALE NAME | COLOR ASSIGN.
IO00 |  | J18 - pin 13 |  |  |  | GP130 | UART1_RX | GPIO, UART1 receive data input
IO01 |  | J19 - pin 8 |  |  |  | GP131 | UART1_TX | GPIO, UART 1 Tx output
IO02 |  | J17 - pin 14 |  |  |  | GP128 | UART1_CTS | GPIO, UART1 clear to send input
IO03 | PWM | J18 - pin 7 |  |  |  | GP12_PWM0 |  | GPIO capable of PWM output | trigger | green
IO04 |  | J18 - pin 12 |  |  |  | GP129 | UART1_RTS | GPIO, UART1 ready to send output
IO05 | PWM | J18 - pin 1 |  |  |  | GP13_PWM1 |  | GPIO capable of PWM output | echo | white
IO06 | PWM | J17 - pin 1 |  |  |  | GP182_PWM2 |  | GPIO capable of PWM output
IO07 |  | J19 - pin 6 |  |  |  | GP48 | GYRO_DRDY | GPIO, gyro data ready input
IO08 |  | J20 - pin 6 |  |  |  | GP49 | GYRO_INT | GPIO, gyro interrupt input
IO09 | PWM | J18 - pin 8 |  |  |  | GP183_PWM3 |  | GPIO capable of PWM output | signal | green
IO10 |  | J20 - pin 10 |  |  |  | GP41 | SSP2_FS | GPIO, SSP2 frame sync output
IO11 |  | J19 - pin 11 |  |  |  | GP43 | SSP2_TXD | GPIO, SSP2 transmit data output
IO12 |  | J20 - pin 9 |  |  |  | GP42 | SSP2_RXD | GPIO, SSP2 Rx data input
IO13 |  | J19 - pin 10 |  |  |  | GP40 | SSP2_CLK | GPIO, SSP2 clock output
IO14 | A0 | J19 - pin 4 |  |  |  | GP44 | ALS_INT_N | GPIO, ALS interrupt input
IO15 | A1 | J20 - pin 4 |  |  |  | GP45 | COMPASS_DRDY | GPIO, compass data ready input
IO16 | A2 | J19 - pin 5 |  |  |  | GP46 | ACCELEROMETER_INT_1 | GPIO, accelerometer interrupt input
IO17 | A3 | J20 - pin 5 |  |  |  | GP47 | ACCELEROMETER_INT_2 | GPIO, accelerometer interrupt input 2
IO18 | A4 | J19 - pin 9 |  |  |  | GP14 | AUDIO_CODEC_UNIT | GPIO, audio codec interrupt input
IO19 | A5 | J18 - pin 2 |  |  |  | GP165 |  | GPIO
|  | J18 - pin 14 |  |  |  | FW_RCVR |  | Firmware recover, active high on boot
|  | J19 - pin 3 |  |  |  | GND |  | Ground |  | black
|  | J17 - pin 11 |  |  |  | GP109 | SSP5_CLK | GPIO,SSP5 clock output
|  | J18 - pin 10 |  |  |  | GP110 | SSP5_FS0 | GPIO, SSP chi select 2 output
|  | J17 - pin 10 |  |  |  | GP111 | SSP5_FS1 | GPIO,SSP2 chip select 2 output
|  | J18 - pin 11 |  |  |  | GP114 | SSP5_RX | GPIO, SSP5 receive data input
|  | J17 - pin 12 |  |  |  | GP115 | SSP5_TXD | GPIO,SSP5 transmit data output
|  | J20 - pin 3 |  |  |  | GP134 | UART2_TX | UART2 Rx (input)
|  | J17 - pin 5 |  |  |  | GP135 | UART2_TX | GPIO, UART2 transmit output
|  | J20 - pin 7 |  |  |  | GP15 |  | GPIO
|  | J18 - pin 6 |  |  |  | GP19 | I2C1_SCL | GPIO,IC21 SCL output open collector
|  | J17 - pin 8 |  |  |  | GP20 | I2C1_SDA | GPIO,I2C1 data open collector
|  | J17 - pin 7 |  |  |  | GP27 | I2C6_SCL | GPIO,I2C6 SCL output open collector
|  | J17 - pin 9 |  |  |  | GP28 | I2C6_SDA | GPIO,I2C6 data open collector
|  | J19 - pin 12 |  |  |  | GP77 | SD_CDN | GPIO, SD card detect low input
|  | J20 - pin 11 |  |  |  | GP78 | SD_CLK | GPIO, SD clock output
|  | J20 - pin 12 |  |  |  | GP79 | SD_CMD | GPIO, SD command
|  | J20 - pin 13 |  |  |  | GP80 | SD_DAT0 | GPIO, SD data 0
|  | J20 - pin 14 |  |  |  | GP81 | SD_DAT1 | GPIO SD data 1
|  | J19 - pin 13 |  |  |  | GP82 | SD_DAT2 | GPIO, SD data 2
|  | J19 - pin 14 |  |  |  | GP83 | SD_DAT3 | GPIO, SD data 3
|  | J20 - pin 8 |  |  |  | GP84 | SD_CLK_FB | GPIO, SD clock feedback input
|  | J18 - pin 3 |  |  |  | GPI_PWRBTN_N |  | Power button input
|  | J18 - pin 4 |  |  |  | MSIC_SLP_CLK2 |  | 32 kHz sleep clock
|  | J17 - pin 2 |  |  |  | NC |  | No connect
|  | J17 - pin 3 |  |  |  | NC |  | No connect
|  | J18 - pin 9 |  |  |  | NC |  | No connect
|  | J19 - pin 1 |  |  |  | NC |  | No connect
|  | J17 - pin 13 |  |  |  | OSC_CLK_OUT_0 |  | High speed clock output
|  | J17 - pin 6 |  |  |  | RCVR_MODE |  | Firmware recovery mode
|  | J19 - pin 7 |  |  |  | RESET_OUT# |  | System reset out low
|  | J19 - pin 2 |  |  |  | V_V1P80 |  | System 1.8V I/O output power |  | red
|  | J20 - pin 2 |  |  |  | V_V3P30 |  | System 3.3 V output
|  | J18 - pin 5 |  |  |  | V_VBAT_BKUP |  | RTC backup battery input
|  | J20 - pin 1 |  |  |  | V_VSYS |  | System input power
|  | J17 - pin 4 |  |  |  | VIN |  | 7 to 15V
Note on D1: Iain: test 1: voltage control test on breakout board test 2: PWM test test 3: logic level shifter test